## Resumen
| Y2 |  | Single bay |  | Y1
| 2017-2018 | 2019 | 2017-2018 | 2019 | 2017-2018 | 2019
Ampla | 8 | 2 | 12 | 4 | 0 | 12
Coelce | 0 | 0 | 15 | 10 | 0 | 0
Codensa | 0 | 2 | 3 | 1 | 0 | 0
Edelnor | 0 | 0 | 0 | 0 | 1 | 0
Chilectra | 0 | 0 | 0 | 0 | 0 | 0
Edesur | 0 | 0 | 0 | 0 | 0 | 0
Endesa | 4 | 0 | 9 | 4 | 0 | 0
Rumania | 0 | 0 | 0 | 0 | 0 | 0
Italia | 14 | 7 | 8 | 4 | 0 | 0
| 26 | 11 | 47 | 23 | 1 | 12
Repuestos: | (Romania)
Text scurt |  |  | U.M. | Grup de materiale | Cant minima | Cant maxima
Butelii de rezerva SF6 |  |  | buc |  | 12 | 20
Detectoare de gaz SF6 |  |  | buc |  | 2 | 3
Dispozitiv pt reumpl.si compl.cu gaz SF6 |  |  | buc | T741A | 2 | 3
Montaj hibrizi,probe si teste |  |  | buc |  | 6 | 10
Transport |  |  | buc |  | 6 | 10
Montaj hibrizi,probe si teste |  |  | buc | T161D | 3 | 7
Cut.term. Pr.T+M+ext adaptor+montaj |  |  | buc | T273A | 3 | 9

## Brazil Ampla
72,5 - 170 AND 245 kV HYBRID MODULES (SUPPLY, ASSEMBLY, TRANSPORT, COMMISSIONING)
DESTINED TO THE DISTRIBUTION COMPANIES OF ENEL GROUP
FOR TWO YEARS, WITH OPTION TO EXTEND FOR ANOTHER YEAR (2+1)
Bidder:
Reference:
Date:
Hybrid Module: Configuration from base components
BRAZIL Code | TS | Description | Units/ Module | Forecast consumption (2 years) | Forecast consumption 2019
HYBRID MODUL Y2 TYPE 145 kV AIR-AIR-AIR
| GSH002/112 | Central bay - Without circuit-breaker - Air_connection - 145-170 kV | 1 | 8 | 2 | Variation in the cost if the base configuration change with:
| GSH002/322 | Disconnector with earthing switch 145-170 kV | 3 |  |  | 1 | One bay connection change from air to cable
| GSH002/412 | Bushing SF6/air class “d” 145-170 kV | 3 |  |  | 2 | Include one EVDS
| GSH002/932 | Control Box - Y2 type | 1 |  |  | 3 | Circuit-breaker drive mechanism change from Three-pole to Single-pole
| GSH002/012 | Lateral bay - With circuit-breaker - Air_connection - 145 kV | 2 |  |  | 4 | Include the VT GSH002/702
| GSH002/605 | Current Transformer 400-800/1 145-170 kV | 2 |  |  | 5 | Include the VT GSH002/711
| GSH002/272 | Circuit-breaker drive mechanism - Three_pole - 1°, 2°, 3° opening circuit - 145-170 kV | 2 |  |  | 6 | Include the VT GSH002/721
| GSH002/700 | EVDS - Electronic Voltage Detector System (capacitive dividers included) | 1 |  |  | 7 | Include the VT GSH002/722
| GSH002/894 | Support - Y2 type 145 kV | 1 |  |  | 8 | Include CT GSH002/605
HYBRID MODUL Y1 TYPE 145 kV AIR-AIR-AIR | [5 empty] | 9 | Include CT GSH002/621
| GSH002/112 | Central bay - Without circuit-breaker - Air_connection - 145-170 kV | 1 | 0 | 6
| GSH002/322 | Disconnector with earthing switch 145-170 kV | 3
| GSH002/412 | Bushing SF6/air class “d” 145-170 kV | 3
| GSH002/012 | Lateral bay - With circuit-breaker - Air_connection - 145 kV | 1
| GSH002/605 | Current Transformer 400-800/1 145-170 kV | 2
| GSH002/272 | Circuit-breaker drive mechanism - Three_pole - 1°, 2°, 3° opening circuit - 145-170 kV | 1
| GSH002/700 | EVDS - Electronic Voltage Detector System (capacitive dividers included) | 1
| GSH002/062 | Lateral bay - Without circuit-breaker - Air_connection - 145-170 kV | 1
| GSH002/892 | Support - Y1 type 145 kV | 1
| GSH002/931 | Control Box - Y1 type | 1
HYBRID MODUL SINGLE-BAY TYPE 145 kV AIR-AIR | HYBRID MODUL SINGLE-BAY TYPE 145 kV AIR-AIR
| GSH002/112 | Central bay - Without circuit-breaker - Air_connection - 145-170 kV | 1 | 12 | 2
| GSH002/322 | Disconnector with earthing switch 145-170 kV | 1
| GSH002/312 | Disconnector 145-170 kV | 1
| GSH002/412 | Bushing SF6/air class “d” 145-170 kV | 2
| GSH002/620 | Current Transformer 1.000-2.000/5 (3 cores) | 1
| GSH002/012 | Lateral bay - With circuit-breaker - Air_connection - 145 kV | 1
| GSH002/272 | Circuit-breaker drive mechanism - Three_pole - 1°, 2°, 3° opening circuit - 145-170 kV | 1
| GSH002/896 | Support - Single-bay type 145 kV | 1
| GSH002/933 | Control Box - Single-bay type | 1
HYBRID MODUL Y2 TYPE 72,5 kV AIR-AIR-AIR | HYBRID MODUL Y2 TYPE 72,5 kV AIR-AIR-AIR
| GSH002/932 | Control Box - Y2 type | 1 | 0 | 0 | Variation in the cost if the base configuration change with:
| GSH002/700 | EVDS - Electronic Voltage Detector System (capacitive dividers included) | 1 |  |  | 1 | One bay connection change from air to cable
| GSH002/011 | Lateral bay - With circuit-breaker - Air_connection - 72,5 kV | 2 |  |  | 2 | Include one EVDS
| GSH002/411 | Bushing SF6/air class “d” 72,5 kV | 3 |  |  | 3 | Circuit-breaker drive mechanism change from Three-pole to Single-pole
| GSH002/271 | Circuit-breaker drive mechanism - Three_pole - 1°, 2°, 3° opening circuit - 72,5 kV | 2 |  |  | 4 | Include the VT GSH002/701
| GSH002/321 | Disconnector with earthing switch 72,5 kV | 3 |  |  | 5 | Include CT GSH002/602
| GSH002/602 | Current Transformer 400-800/1 72,5 kV | 2 |  |  | 6 | Include CT GSH002/601
| GSH002/111 | Central bay - Without circuit-breaker - Air_connection - 72,5 kV | 1 |  |  | 7 | Include CT GSH002/621
| GSH002/893 | Support - Y2 type 72,5 kV | 1
HYBRID MODUL Y1 TYPE 72,5 kV AIR-AIR-AIR | HYBRID MODUL Y1 TYPE 72,5 kV AIR-AIR-AIR
| GSH002/700 | EVDS - Electronic Voltage Detector System (capacitive dividers included) | 1 | 0 | 6
| GSH002/931 | Control Box - Y1 type | 1
| GSH002/011 | Lateral bay - With circuit-breaker - Air_connection - 72,5 kV | 1
| GSH002/411 | Bushing SF6/air class “d” 72,5 kV | 3
| GSH002/271 | Circuit-breaker drive mechanism - Three_pole - 1°, 2°, 3° opening circuit - 72,5 kV | 1
| GSH002/321 | Disconnector with earthing switch 72,5 kV | 3
| GSH002/602 | Current Transformer 400-800/1 72,5 kV | 2
| GSH002/111 | Central bay - Without circuit-breaker - Air_connection - 72,5 kV | 1
| GSH002/061 | Lateral bay - Without circuit-breaker - Air_connection - 72,5 kV | 1
| GSH002/891 | Support - Y1 type 72,5 kV | 1
HYBRID MODUL SINGLE-BAY TYPE 72,5 kV AIR-AIR | HYBRID MODUL SINGLE-BAY TYPE 72,5 kV AIR-AIR
| GSH002/620 | Current Transformer 1.000-2.000/5 (3 cores) | 1 | 0 | 2
| GSH002/933 | Control Box - Single-bay type | 1
| GSH002/011 | Lateral bay - With circuit-breaker - Air_connection - 72,5 kV | 1
| GSH002/411 | Bushing SF6/air class “d” 72,5 kV | 2
| GSH002/271 | Circuit-breaker drive mechanism - Three_pole - 1°, 2°, 3° opening circuit - 72,5 kV | 1
| GSH002/321 | Disconnector with earthing switch 72,5 kV | 1
| GSH002/111 | Central bay - Without circuit-breaker - Air_connection - 72,5 kV | 1
| GSH002/331 | Disconnector with ability of Bus-transfer current switching 72,5 kV | 1
| GSH002/895 | Support - Single-bay type 72,5 kV | 1
Note on F19: André Sathler Pereira de Souza: SE Maria Paula: 2 SE Santo Amaro: 2 SE São Gonçalo: 2 SE Nova Rio das Ostras: 2
Note on F40: André Sathler Pereira de Souza: SE Frade: 7 SE Conceição do Jacareí: 5
Note on G19: André Sathler Pereira de Souza: SE São sebastião do alto: 2
Note on G29: André Sathler Pereira de Souza: SE Saracuruna: 6
Note on G40: André Sathler Pereira de Souza: SE Saracuruna: 2
Note on G60: André Sathler Pereira de Souza: SE São José do Vale do Rio Preto: 6
Note on G71: André Sathler Pereira de Souza: SE São José do Vale do Rio Preto: 1

## Brazil Coelce
72,5 - 170 AND 245 kV HYBRID MODULES (SUPPLY, ASSEMBLY, TRANSPORT, COMMISSIONING)
DESTINED TO THE DISTRIBUTION COMPANIES OF ENEL GROUP
FOR TWO YEARS, WITH OPTION TO EXTEND FOR ANOTHER YEAR (2+1)
Bidder:
Reference:
Date:
Hybrid Module: Configuration from base components
BRAZIL Code | TS | Description | Units/ Module | Forecast consumption (2 years 2017-2018) | Forecast consumption 2019
HYBRID MODUL SINGLE-BAY TYPE 72,5 kV AIR-AIR
| GSH002/620 | Current Transformer 1.000-2.000/5 (3 cores) | 1 | 15 | 10 | Variation in the cost if the base configuration change with:
| GSH002/700 | EVDS - Electronic Voltage Detector System (capacitive dividers included) | 1 |  |  | 1 | One bay connection change from air to cable
| GSH002/933 | Control Box - Single-bay type | 1 |  |  | 2 | Include one EVDS
| GSH002/011 | Lateral bay - With circuit-breaker - Air_connection - 72,5 kV | 1 |  |  | 3 | Circuit-breaker drive mechanism change from Three-pole to Single-pole
| GSH002/271 | Circuit-breaker drive mechanism - Three_pole - 1°, 2°, 3° opening circuit - 72,5 kV | 1 |  |  | 4 | Include the VT GSH002/701
| GSH002/321 | Disconnector with earthing switch 72,5 kV | 1 |  |  | 5 | Include CT GSH002/602
| GSH002/111 | Central bay - Without circuit-breaker - Air_connection - 72,5 kV | 1 |  |  | 6 | Include CT GSH002/601
| GSH002/421 | Bushing SF6/air class “e” 72,5 kV | 2
| GSH002/311 | Disconnector 72,5 kV | 1
| GSH002/863 | Support - Single-bay type 72,5 kV | 1

## 0.Index (hidden)
145 kV HYBRID MODULES (SUPPLY, ASSEMBLY, TRANSPORT, COMMISSIONING)
DESTINED TO THE DISTRIBUTION COMPANIES OF ENEL GROUP
FOR TWO YEARS, WITH OPTION TO EXTEND FOR ANOTHER YEAR (2+1)
Tender GMExxxxxxx
Index
Sheet | Description
0.Index | Relationship of the contents included of the table of economic offer
1.Enel-Italy
2.Endesa-Spain | 145kV Hybrid Modules for Endesa Distribución - España
3.Chilectra-Chile
4.Codensa-Colombia
5.Edelnor-Perú
6.Enel-Romania

## 2.Endesa-Spain (hidden)
72,5 - 170 AND 245 kV HYBRID MODULES (SUPPLY, ASSEMBLY, TRANSPORT, COMMISSIONING)
DESTINED TO THE DISTRIBUTION COMPANIES OF ENEL GROUP
FOR TWO YEARS, WITH OPTION TO EXTEND FOR ANOTHER YEAR (2+1)
Tender GME000121259
Bidder:
Reference:
Date:
Base components of 145kV Hybrid Modules |  |  |  |  | Supplier
Pos. | Endesa Code | Description | Technical Specification | Forecast consumption (3 years) | Model Offered | Unit Price Peninsula DDP, €/ud
Supply
10 | 6711261 | Lateral bay with circuit-breaker air connection 145 kV | GSH002/012 | 9
20 | 6711263 | Lateral bay without circuit-breaker air connection 145-170 kV | GSH002/062 | 9
30 | 6711265 | Central bay without circuit-breaker air connection 145-170 kV | GSH002/112 | -
40 | 6711267 | Circuit-breaker drive mechanism three-pole, 1°, 2° opening circuit, 145-170 kV | GSH002/282 | 9
50 | 6711268 | Disconnector with earthing switch 145-170 kV | GSH002/322 | 6
60 | 6711269 | Disconnector with ability of Bus-transfer current switching 145-170 kV | GSH002/332 | 8
70 | 6711270 | Bushing SF6/air class “e” 145-170 kV | GSH002/422 | 18
80 | 6711272 | Current Transformer 1.000-2.000/5 0,5 - 5P20 30VA | GSH002/621 | 2
90 | 6711273 | Current Transformer 400-800/5 0,5 - 5P20 30VA | GSH002/622 | 7
100 | 6711274 | Current Transformer 1.000-2.000/5 5P20 30VA | GSH002/623 | -
110 | 6711279 | Support Y1 type 145 kV | GSH002/821 | -
120 | 6711280 | Support Single-bay type 145 kV | GSH002/822 | 9
130 | 6711281 | Control Box Y1 type Line bay | GSH002/921 | -
140 | 6711283 | Control Box Single-bay type Bus Coupler | GSH002/923 | -
150 | 6711284 | Control Box Single-bay type Line bay | GSH002/924 | 9
160 | 6711262 | Lateral Bay with circuit-breaker, cable connection, 145kV | GSH002/022 | -
170 | 6711264 | Lateral Bay without circuit-breaker, cable connection, 145-170kV | GSH002/072 | -
180 | 6711266 | Central Bay without circuit-breaker, cable connection, 145-170kV | GSH002/122 | -
190 | 6711277 | Disconnector 145-170kV | GSH002/312 | -
200 | 6711271 | Cable connection downward exit 145-170kV | GSH002/465 | -
210 | 6711275 | Voltage Transformer | GSH002/721 | -
220 | 6711276 | Voltage Transformer | GSH002/722 | -
230 | 6711282 | Control Box Endesa Distribución Y1 type, Transformer Bay | GSH002/922 | -
240 | 6711285 | Control Box Endesa Distribución Single-Bay, Transformer Bay | GSH002/925 | -
250 | 6711286 | Control Box Endesa Distribución Y2 type | GSH002/926 | -
Pos. | Endesa Code | Description | Technical Specification | Forecast consumption (3 years) | Model Offered | Delivery Time (1st delivery) | Delivery Time (following deliveries) | Warranty | Origin's country of equipments | Unit Price Peninsula DDP, €/ud
Supply
Double-bay configuration
10 | 6705446 | Módulo Híbrido Salida Línea DB Aislam. SF6 145kV TI 1000-2000A | GSH002 | -
20 | 6705447 | Módulo Híbrido Salida Línea DB Aislam. SF6 145kV TI 400-800A |  | -
30 | 6704645 | Módulo Híbrido Acoplo Transv. DB Aislam. SF6 145kV |  | -
40 | 6705464 | Módulo Híbrido Trafo Línea DB Aislam. SF6 145kV TI 1000-2000 A |  | -
50 | 6705465 | Módulo Híbrido Trafo Línea DB Aislam. SF6 145kV TI 400-800 A |  | -
Single-bay configuration
60 | 6705448 | Módulo Híbrido Salida Línea SB Aislam. SF6 145kV TI 1000-2000A | GSH002 | 1
70 | 6705449 | Módulo Híbrido Salida Línea SB Aislam. SF6 145kV TI 400-800A |  | 4
80 | 6705466 | Módulo Híbrido Trafo Línea SB Aislam. SF6 145kV TI 1000-2000 A |  | 1
90 | 6705468 | Módulo Híbrido Trafo Línea SB Aislam. SF6 145kV TI 400-800 A |  | 3
Servicies
100 |  | Transport DDP, by unit module |  | 9
110 |  | Assembly and Commissioning, by unit module |  | 9
Others
120 |  | Aditional costs of equipment storage, by module and month
NOTE: See Configuration of the codes below, in this sheet
NOTES to fill the price list:
1.- SUPPLIER will have to offer all components included in the first table "Base components of 145kV Hybrid Modules".
2.- Delivery Conditions according INCOTERMS-2011: DDP for supply in Peninsula, unloading equipment included
3.- Bidders shall indicate Delivery Time and Model offer. These one will have to be the same as that presented in the technical bid.
4.-The consumption forecasts are estimates, without any purchase obligation.
5.-Requested warranty is 10 years.
6.- Bidders shall offer in EURO only.
7.- Payment's condition: 60 days, since billing date, according to spanish Law of late payments
145kV Hybrid Module: Configuration from base components
Endesa Code | TS | Description | Units/ Module | Forecast consumption (3 years)
6704645 |  | MODULO HIBRIDO ACOPLO TRANSV. DB AISLAM. SF6 145 KV |  | -
6711261 | GSH002/012 | Lateral bay with circuit-breaker air connection 145 kV | 1
6711263 | GSH002/062 | Lateral bay without circuit-breaker air connection 145-170 kV | 1
6711267 | GSH002/282 | Circuit-breaker drive mechanism three-pole, 1°, 2° opening circuit, 145-170 kV | 1
6711269 | GSH002/332 | Disconnector with ability of Bus-transfer current switching 145-170 kV | 2
6711270 | GSH002/422 | Bushing SF6/air class “e” 145-170 kV | 2
6711274 | GSH002/623 | Current Transformer 1.000-2.000/5 5P20 30VA | 1
6711280 | GSH002/822 | Support Single-bay type 145 kV | 1
6711283 | GSH002/923 | Control Box Single-bay type Bus Coupler | 1
6705446 |  | MODULO HIBRIDO SALIDA LINEA DB AISLAM. SF6 145 KV TI 1000-2000 A |  | -
6711261 | GSH002/012 | Lateral bay with circuit-breaker air connection 145 kV | 1
6711263 | GSH002/062 | Lateral bay without circuit-breaker air connection 145-170 kV | 1
6711265 | GSH002/112 | Central bay without circuit-breaker air connection 145-170 kV | 1
6711267 | GSH002/282 | Circuit-breaker drive mechanism three-pole, 1°, 2° opening circuit, 145-170 kV | 1
6711268 | GSH002/322 | Disconnector with earthing switch 145-170 kV | 1
6711269 | GSH002/332 | Disconnector with ability of Bus-transfer current switching 145-170 kV | 2
6711270 | GSH002/422 | Bushing SF6/air class “e” 145-170 kV | 3
6711272 | GSH002/621 | Current Transformer 1.000-2.000/5 0,5 - 5P20 30VA | 1
6711279 | GSH002/821 | Support Y1 type 145 kV | 1
6711281 | GSH002/921 | Control Box Y1 type Line bay | 1
6705447 |  | MODULO HIBRIDO SALIDA LINEA DB AISLAM. SF6 145 KV TI 400-800A |  | -
6711261 | GSH002/012 | Lateral bay with circuit-breaker air connection 145 kV | 1
6711263 | GSH002/062 | Lateral bay without circuit-breaker air connection 145-170 kV | 1
6711265 | GSH002/112 | Central bay without circuit-breaker air connection 145-170 kV | 1
6711267 | GSH002/282 | Circuit-breaker drive mechanism three-pole, 1°, 2° opening circuit, 145-170 kV | 1
6711268 | GSH002/322 | Disconnector with earthing switch 145-170 kV | 1
6711269 | GSH002/332 | Disconnector with ability of Bus-transfer current switching 145-170 kV | 2
6711270 | GSH002/422 | Bushing SF6/air class “e” 145-170 kV | 3
6711273 | GSH002/622 | Current Transformer 400-800/5 0,5 - 5P20 30VA | 1
6711279 | GSH002/821 | Support Y1 type 145 kV | 1
6711281 | GSH002/921 | Control Box Y1 type Line bay | 1
6705448 |  | MODULO HIBRIDO SALIDA LINEA SB AISLAM. SF6 145 KV TI 1000-2000 A |  | 1
6711261 | GSH002/012 | Lateral bay with circuit-breaker air connection 145 kV | 1 | 1
6711263 | GSH002/062 | Lateral bay without circuit-breaker air connection 145-170 kV | 1 | 1
6711267 | GSH002/282 | Circuit-breaker drive mechanism three-pole, 1°, 2° opening circuit, 145-170 kV | 1 | 1
6711268 | GSH002/322 | Disconnector with earthing switch 145-170 kV | 1 | 1
6711269 | GSH002/332 | Disconnector with ability of Bus-transfer current switching 145-170 kV | 1 | 1
6711270 | GSH002/422 | Bushing SF6/air class “e” 145-170 kV | 2 | 2
6711272 | GSH002/621 | Current Transformer 1.000-2.000/5 0,5 - 5P20 30VA | 1 | 1
6711280 | GSH002/822 | Support Single-bay type 145 kV | 1 | 1
6711284 | GSH002/924 | Control Box Single-bay type Line bay | 1 | 1
6705449 |  | MODULO HIBRIDO SALIDA LINEA SB AISLAM. SF6 145 KV TI 400-800 A |  | 4
6711261 | GSH002/012 | Lateral bay with circuit-breaker air connection 145 kV | 1 | 4
6711263 | GSH002/062 | Lateral bay without circuit-breaker air connection 145-170 kV | 1 | 4
6711267 | GSH002/282 | Circuit-breaker drive mechanism three-pole, 1°, 2° opening circuit, 145-170 kV | 1 | 4
6711268 | GSH002/322 | Disconnector with earthing switch 145-170 kV | 1 | 4
6711269 | GSH002/332 | Disconnector with ability of Bus-transfer current switching 145-170 kV | 1 | 4
6711270 | GSH002/422 | Bushing SF6/air class “e” 145-170 kV | 2 | 8
6711273 | GSH002/622 | Current Transformer 400-800/5 0,5 - 5P20 30VA | 1 | 4
6711280 | GSH002/822 | Support Single-bay type 145 kV | 1 | 4
6711284 | GSH002/924 | Control Box Single-bay type Line bay | 1 | 4
6705464 |  | MODULO HIBRIDO TRAFO LINEA DB AISLAM. SF6 145 KV TI 1000-2000 A |  | -
6711261 | GSH002/012 | Lateral bay with circuit-breaker air connection 145 kV | 1
6711263 | GSH002/062 | Lateral bay without circuit-breaker air connection 145-170 kV | 1
6711265 | GSH002/112 | Central bay without circuit-breaker air connection 145-170 kV | 1
6711267 | GSH002/282 | Circuit-breaker drive mechanism three-pole, 1°, 2° opening circuit, 145-170 kV | 1
6711269 | GSH002/332 | Disconnector with ability of Bus-transfer current switching 145-170 kV | 2
6711270 | GSH002/422 | Bushing SF6/air class “e” 145-170 kV | 3
6711272 | GSH002/621 | Current Transformer 1.000-2.000/5 0,5 - 5P20 30VA | 1
6711279 | GSH002/821 | Support Y1 type 145 kV | 1
6711281 | GSH002/921 | Control Box Y1 type Line bay | 1
6705465 |  | MODULO HIBRIDO TRAFO LINEA DB AISLAM. SF6 145 KV TI 400-800 A |  | -
6711261 | GSH002/012 | Lateral bay with circuit-breaker air connection 145 kV | 1
6711263 | GSH002/062 | Lateral bay without circuit-breaker air connection 145-170 kV | 1
6711265 | GSH002/112 | Central bay without circuit-breaker air connection 145-170 kV | 1
6711267 | GSH002/282 | Circuit-breaker drive mechanism three-pole, 1°, 2° opening circuit, 145-170 kV | 1
6711269 | GSH002/332 | Disconnector with ability of Bus-transfer current switching 145-170 kV | 2
6711270 | GSH002/422 | Bushing SF6/air class “e” 145-170 kV | 3
6711273 | GSH002/622 | Current Transformer 400-800/5 0,5 - 5P20 30VA | 1
6711279 | GSH002/821 | Support Y1 type 145 kV | 1
6711281 | GSH002/921 | Control Box Y1 type Line bay | 1
6705466 |  | MODULO HIBRIDO TRAFO LINEA SB AISLAM. SF6 145 KV TI 1000-2000 A |  | 1
6711261 | GSH002/012 | Lateral bay with circuit-breaker air connection 145 kV | 1 | 1
6711263 | GSH002/062 | Lateral bay without circuit-breaker air connection 145-170 kV | 1 | 1
6711267 | GSH002/282 | Circuit-breaker drive mechanism three-pole, 1°, 2° opening circuit, 145-170 kV | 1 | 1
6711268 | GSH002/322 | Disconnector with earthing switch 145-170 kV | 1 | 1
6711270 | GSH002/422 | Bushing SF6/air class “e” 145-170 kV | 2 | 2
6711272 | GSH002/621 | Current Transformer 1.000-2.000/5 0,5 - 5P20 30VA | 1 | 1
6711280 | GSH002/822 | Support Single-bay type 145 kV | 1 | 1
6711284 | GSH002/924 | Control Box Single-bay type Line bay | 1 | 1
6705468 |  | MODULO HIBRIDO TRAFO LINEA SB AISLAM. SF6 145 KV TI 400-800 A |  | 3
6711261 | GSH002/012 | Lateral bay with circuit-breaker air connection 145 kV | 1 | 3
6711263 | GSH002/062 | Lateral bay without circuit-breaker air connection 145-170 kV | 1 | 3
6711267 | GSH002/282 | Circuit-breaker drive mechanism three-pole, 1°, 2° opening circuit, 145-170 kV | 1 | 3
6711269 | GSH002/332 | Disconnector with ability of Bus-transfer current switching 145-170 kV | 1 | 3
6711270 | GSH002/422 | Bushing SF6/air class “e” 145-170 kV | 2 | 6
6711273 | GSH002/622 | Current Transformer 400-800/5 0,5 - 5P20 30VA | 1 | 3
6711280 | GSH002/822 | Support Single-bay type 145 kV | 1 | 3
6711284 | GSH002/924 | Control Box Single-bay type Line bay | 1 | 3

## 2.ITALY (hidden)
72,5 - 170 AND 245 kV HYBRID MODULES (SUPPLY, ASSEMBLY, TRANSPORT, COMMISSIONING)
DESTINED TO THE DISTRIBUTION COMPANIES OF ENEL GROUP
FOR TWO YEARS, WITH OPTION TO EXTEND FOR ANOTHER YEAR (2+1)
Tender GME000121259
Bidder:
Reference:
Date:
Base components of Hybrid Modules |  |  |  |  | Supplier
Pos. | Enel Italy Code | Description | Technical Specification | Forecast consumption (2 years) | Model Offered | Unit Price EXW, €/p
10 | 162501 | Lateral bay - with circuit-breaker - air connection - 72,5 kV | GSH002/011 | 18
20 | 162502 | Lateral bay - with circuit-breaker - air connection - 170 kV | GSH002/013 | 50
30 | 162503 | Lateral bay - with circuit-breaker - air connection - 245 kV | GSH002/014 | 20
40 | 162504 | Lateral bay - with circuit-breaker - cable connection - 72,5 kV | GSH002/021 | 1
50 | 162505 | Lateral bay - with circuit-breaker - cable connection - 170 kV | GSH002/023 | 1
60 | 162506 | Lateral bay - with circuit-breaker - cable connection - 245 kV | GSH002/024 | 1
70 | 162507 | Lateral bay - with circuit-breaker - bus-duct connection - 72,5 kV | GSH002/031 | 1
80 | 162508 | Lateral bay - with circuit-breaker - bus-duct connection - 170 kV | GSH002/033 | 1
90 | 162509 | Lateral bay - with circuit-breaker - bus-duct connection - 245 kV | GSH002/034 | 1
100 | 162510 | Lateral bay - without circuit-breaker - air connection - 72,5 kV | GSH002/061 | 1
110 | 162511 | Lateral bay - without circuit-breaker - air connection - 145-170 kV | GSH002/062 | 1
120 | 162512 | Lateral bay - without circuit-breaker - air connection - 245 kV | GSH002/063 | 1
130 | 162513 | Lateral bay - without circuit-breaker - cable connection - 72,5 kV | GSH002/071 | 1
140 | 162514 | Lateral bay - without circuit-breaker - cable connection - 145-170 kV | GSH002/072 | 1
150 | 162515 | Lateral bay - without circuit-breaker - cable connection - 245 kV | GSH002/073 | 1
160 | 162516 | Lateral bay - without circuit-breaker - bus-duct connection - 72,5 kV | GSH002/081 | 1
170 | 162517 | Lateral bay - without circuit-breaker - bus-duct connection - 145-170 kV | GSH002/082 | 1
180 | 162518 | Lateral bay - without circuit-breaker - bus-duct connection - 245 kV | GSH002/083 | 1
190 | 162519 | Central bay - without circuit-breaker - air connection - 72,5 kV | GSH002/111 | 18
200 | 162520 | Central bay - without circuit-breaker - air connection - 145-170 kV | GSH002/112 | 35
210 | 162521 | Central bay - without circuit-breaker - air connection - 245 kV | GSH002/113 | 10
220 | 162522 | Central bay - without circuit-breaker - cable connection - 72,5 kV | GSH002/121 | 1
230 | 162523 | Central bay - without circuit-breaker - cable connection - 145-170 kV | GSH002/122 | 1
240 | 162524 | Central bay - without circuit-breaker - cable connection - 245 kV | GSH002/123 | 1
250 | 162525 | Central bay - without circuit-breaker - bus-duct connection - 72,5 kV | GSH002/131 | 1
260 | 162526 | Central bay - without circuit-breaker - bus-duct connection - 145-170 kV | GSH002/132 | 1
270 | 162527 | Central bay - without circuit-breaker - bus-duct connection - 245 kV | GSH002/133 | 1
280 | 162528 | Circuit-breaker drive mechanism - single-pole - 1°, 2° opening circuit - 72,5 kV | GSH002/211 | 4
290 | 162529 | Circuit-breaker drive mechanism - single-pole - 1°, 2° opening circuit - 145-170 kV | GSH002/212 | 30
300 | 162530 | Circuit-breaker drive mechanism - single-pole - 1°, 2° opening circuit - 245 kV | GSH002/213 | 10
310 | 162531 | Circuit-breaker drive mechanism - single-pole - 1°, 2°, 3° opening circuit - 72,5 kV | GSH002/221 | 1
320 | 162532 | Circuit-breaker drive mechanism - single-pole - 1°, 2°, 3° opening circuit - 145-170 kV | GSH002/222 | 1
330 | 162533 | Circuit-breaker drive mechanism - three-pole - 1°, 3° opening circuit - 72,5 kV | GSH002/261 | 28
340 | 162534 | Circuit-breaker drive mechanism - three-pole - 1°, 3° opening circuit - 145-170 kV | GSH002/262 | 20
350 | 162535 | Circuit-breaker drive mechanism - three-pole - 1°, 3° opening circuit - 245 kV | GSH002/263 | 10
360 | 162536 | Circuit-breaker drive mechanism - three-pole - 1°, 2°, 3° opening circuit - 72,5 kV | GSH002/271 | 1
370 | 162537 | Circuit-breaker drive mechanism - three-pole - 1°, 2°, 3° opening circuit - 145-170 kV | GSH002/272 | 1
380 | 162538 | Circuit-breaker drive mechanism - three-pole - 1°, 2° opening circuit - 72,5 kV | GSH002/281 | 1
390 | 162539 | Circuit-breaker drive mechanism - three-pole - 1°, 2° opening circuit - 145-170 kV | GSH002/282 | 1
400 | 162540 | Circuit-breaker drive mechanism - three-pole - 1°, 2° opening circuit - 245 kV | GSH002/283 | 1
410 | 162541 | Disconnector - 72,5 kV | GSH002/311 | 8
420 | 162542 | Disconnector - 145-170 kV | GSH002/312 | 10
430 | 162543 | Disconnector - 245 kV | GSH002/313 | 1
440 | 162544 | Disconnector with earthing switch - 72,5 kV | GSH002/321 | 18
450 | 162545 | Disconnector with earthing switch - 145-170 kV | GSH002/322 | 65
460 | 162546 | Disconnector with earthing switch - 245 kV | GSH002/323 | 30
470 | 162547 | Bushing SF6/air class "e" - 72,5 kV | GSH002/421 | 36
480 | 162548 | Bushing SF6/air class "e" - 145-170 kV | GSH002/422 | 85
490 | 162549 | Bushing SF6/air class "e" - 245 kV | GSH002/423 | 30
500 | 162550 | Cable connection upward exit - 72,5 kV | GSH002/461 | 1
510 | 162551 | Cable connection upward exit - 145-170 kV | GSH002/462 | 1
520 | 162552 | Cable connection upward exit - 245 kV | GSH002/463 | 1
530 | 162553 | Cable connection downward exit - 72,5 kV | GSH002/464 | 1
540 | 162554 | Cable connection downward exit - 145-170 kV | GSH002/465 | 1
550 | 162555 | Cable connection downward exit - 245 kV | GSH002/466 | 1
560 | 162556 | Equipments for direct connection between bus-duct and power transformer - 72,5 kV | GSH002/481 | 1
570 | 162557 | Equipments for direct connection between bus-duct and power transformer - 145-170 kV | GSH002/482 | 1
580 | 162558 | Equipments for direct connection between bus-duct and power transformer - 245 kV | GSH002/483 | 1
590 | 162559 | Bus-duct (1 linear meter x 3 poles) - 72,5 kV | GSH002/511 | 1
600 | 162560 | Bus-duct (1 linear meter x 3 poles) - 145-170 kV | GSH002/512 | 1
610 | 162561 | Bus-duct (1 linear meter x 3 poles) - 245 kV | GSH002/513 | 1
620 | 162562 | Bus-duct curve - 72,5 kV | GSH002/521 | 1
630 | 162563 | Bus-duct curve - 145-170 kV | GSH002/522 | 1
640 | 162564 | Bus-duct curve - 245 kV | GSH002/523 | 1
650 | 162565 | Bus-duct expansion compensator - 72,5 kV | GSH002/531 | 1
660 | 162566 | Bus-duct expansion compensator - 145-170 kV | GSH002/532 | 1
670 | 162567 | Bus-duct expansion compensator - 245 kV | GSH002/533 | 1
680 | 162568 | Bus-duct joint - 72,5 kV | GSH002/541 | 1
690 | 162569 | Bus-duct joint - 145-170 kV | GSH002/542 | 1
700 | 162570 | Bus-duct joint - 245 kV | GSH002/543 | 1
710 | 162571 | Partitioning with single-pole gas management (including relative equipments and control circuits) - 72,5 kV | GSH002/561 | 1
720 | 162572 | Partitioning with single-pole gas management (including relative equipments and control circuits) - 145-170 kV | GSH002/562 | 1
730 | 162573 | Partitioning with single-pole gas management (including relative equipments and control circuits) - 245 kV | GSH002/563 | 10
740 | 162574 | Partitioning with three-pole gas management (including relative equipments and control circuits) - 72,5 kV | GSH002/564 | 1
750 | 162575 | Partitioning with three-pole gas management (including relative equipments and control circuits) - 145-170 kV | GSH002/565 | 1
760 | 162576 | Partitioning with three-pole gas management (including relative equipments and control circuits) - 245 kV | GSH002/566 | 1
770 | 162577 | Current transformer - 72,5 kV - GSH002/601 | GSH002/601 | 14
780 | 162578 | Current transformer - 72,5 kV - GSH002/602 | GSH002/602 | 4
790 | 162579 | Current transformer - 72,5 kV - GSH002/603 | GSH002/603 | 1
800 | 162580 | Current transformer - 145-170 kV - GSH002/604 | GSH002/604 | 20
810 | 162581 | Current transformer - 145-170 kV - GSH002/605 | GSH002/605 | 30
820 | 162582 | Current transformer - 145-170 kV - GSH002/606 | GSH002/606 | 1
830 | 162583 | Current transformer - 245 kV - GSH002/607 | GSH002/607 | 10
840 | 162584 | Current transformer - 245 kV - GSH002/608 | GSH002/608 | 10
850 | 162585 | EVDS - Electronic Voltage Detector System (capacitive dividers included) | GSH002/700 | 17
860 | 162586 | Voltage transformer - 72,5 kV | GSH002/701 | 1
870 | 162587 | Voltage transformer - 145 kV | GSH002/702 | 1
880 | 162588 | Voltage transformer - 170 kV | GSH002/703 | 1
890 | 162589 | Voltage transformer - 245 kV | GSH002/704 | 1
900 | 162590 | Support - Y1 type and Y2 type - 72,5 kV | GSH002/801 | 1
910 | 162591 | Support - Y1 type and Y2 type - 145-170 kV | GSH002/802 | 15
920 | 162592 | Support - Y1 type and Y2 type - 245 kV | GSH002/803 | 10
930 | 162593 | Support - single-bay type - 72,5 kV | GSH002/804 | 18
940 | 162594 | Support - single-bay - 145-170 kV | GSH002/805 | 20
950 | 162595 | Support - single-bay - 245 kV | GSH002/806 | 1
960 | 162596 | Control box - Y1 type | GSH002/901 | 1
970 | 162597 | Control box - Y2 type | GSH002/902 | 17
980 | 162598 | Control box - single-bay type | GSH002/903 | 40
990 | --- | Gas filling/replenishment device |  | 1
1000 | --- | Costi di ingegneria per configurazioni diverse da quelle previste in gara – uscite in aria o uscite in cavo verso il basso |  | 5
1010 | --- | Costi di ingegneria per configurazioni diverse da quelle previste in gara – almeno un’uscita in gas o in cavo verso l’alto |  | 1
1020 | --- | Costo fisso per le operazioni di carico e scarico sul mezzo di trasporto
1030 | --- | Compenso chilometrico
Pos. | Enel Italy Code | Description | Technical Specification | Forecast consumption (2 years) | Model Offered | Delivery Time (1st delivery) | Delivery Time (following deliveries) | Warranty | Origin's country of equipments | Unit Price EX works, €/ud
Supply
10 |  | Hybrid Modul Y2 Type 170 kV 1P-3P air-air-air | GSH002 | 10
20 |  | Hybrid Modul Y2 Type 170 kV 1P-1P air-air-air |  | 5
30 |  | Hybrid modul single-bay type 170 kV 1P air-air |  | 5
40 |  | Hybrid modul single-bay type 170 kV 3P air-air |  | 5
50 |  | Hybrid modul single-bay type 170 kV 1P air-air |  | 5
60 |  | Hybrid modul single-bay type 170 kV 3P air-air |  | 5
70 |  | Hybrid modul Y2 Type 245 kV 1P-3P air-air-air |  | 2
80 |  | Hybrid modul single-bay Type 72,5 kV 3P air-air |  | 2
90 |  | Hybrid modul single-bay Type 72,5 kV 1P air-air |  | 2
100 |  | Hybrid modul single-bay Type 72,5 kV 3P air-air |  | 2
NOTE: See Configuration of the codes below, in this sheet
NOTES to fill the price list:
1.- SUPPLIER will have to offer all components included of Hybrid Modules.
2.- Delivery Conditions according INCOTERMS-2011: DDP, unloading equipment included
3.- Bidders shall indicate Delivery Time and Model offer. These one will have to be the same as that presented in the technical bid.
5.- Requested warranty is 10 years.
6.- Bidders shall offer in EURO only.
Hybrid Module: Configuration from base components
ITALY Code | TS | Description | Units/ Module | Forecast consumption (2 years)
HYBRID MODUL Y2 TYPE 170 kV 1P-3P AIR-AIR-AIR (ex DY 106/1 145-170 kV)
162502 | GSH002/013 | Lateral bay - with circuit-breaker - air connection - 170 kV | 2 | 10
162520 | GSH002/112 | Central bay - without circuit-breaker - air connection - 145-170 kV | 1
162529 | GSH002/212 | Circuit-breaker drive mechanism - single-pole - 1°, 2° opening circuit - 145-170 kV | 1
162534 | GSH002/262 | Circuit-breaker drive mechanism - three-pole - 1°, 3° opening circuit - 145-170 kV | 1
162545 | GSH002/322 | Disconnector with earthing switch - 145-170 kV | 1
162548 | GSH002/422 | Bushing SF6/air class “e” 145-170 kV | 3
162580 | GSH002/604 | Current transformer - 145-170 kV - GSH002/604 | 3
162581 | GSH002/605 | Current transformer - 145-170 kV - GSH002/605 | 1
152585 | GSH002/700 | EVDS - Electronic Voltage Detector System (capacitive dividers included) | 1
162591 | GSH002/802 | Support - Y1 type and Y2 type - 145-170 kV | 1
162597 | GSH002/902 | Control box - Y2 type | 1
HYBRID MODUL Y2 TYPE 170 kV 1P-1P AIR-AIR-AIR (ex DY 106/2 145-170 kV)
162502 | GSH002/013 | Lateral bay with circuit-breaker air connection 170 kV | 2 | 5
162520 | GSH002/112 | Central bay without circuit-breaker air connection 145-170 kV | 1
162529 | GSH002/212 | Circuit-breaker drive mechanism three-pole, 1°, 2° opening circuit, 145-170 kV | 2
162545 | GSH002/322 | Disconnector with earthing switch 145-170 kV | 3
162548 | GSH002/422 | Bushing SF6/air class “e” 145-170 kV | 3
162581 | GSH002/605 | Current Transformer 145-170 kV - GSSH002/605 | 2
162585 | GSH002/700 | EVDS - Electronic Voltage Detector System (capacitive dividers included) | 1
162591 | GSH002/802 | Support - Y1 type and Y2 type - 145-170 kV | 1
162597 | GSH002/902 | Control box - Y2 type | 1
HYBRID MODUL SINGLE-BAY TYPE 170 kV 1P AIR-AIR (ex DY 107/1 145-170 kV)
162502 | GSH002/013 | Lateral bay with circuit-breaker air connection 170kV | 1 | 5
162520 | GSH002/112 | Central bay without circuit-breaker air connection 145-170 kV | 1
162529 | GSH002/212 | Circuit-breaker drive mechanism single-pole, 1°, 2° opening circuit, 145-170 kV | 1
162545 | GSH002/322 | Disconnector with earthing switch 145-170 kV | 1
162548 | GSH002/422 | Bushing SF6/air class “e” 145-170 kV | 2
152681 | GSH002/605 | Current Transformer 145-170 kV - GSH002/605 | 1
162594 | GSH002/805 | Support single-bay - 145/170 kV | 1
162598 | GSH002/903 | Control box - single-bay type | 1
HYBRID MODUL SINGLE-BAY TYPE 170 kV 3P AIR-AIR (ex DY 107/2 145-170 kV)
162502 | GSH002/012 | Lateral bay with circuit-breaker air connection 145 kV | 1 | 5
162520 | GSH002/062 | Lateral bay without circuit-breaker air connection 145-170 kV | 1
162534 | GSH002/282 | Circuit-breaker drive mechanism three-pole, 1°, 2° opening circuit, 145-170 kV | 1
162545 | GSH002/322 | Disconnector with earthing switch 145-170 kV | 1
162548 | GSH002/332 | Disconnector with ability of Bus-transfer current switching 145-170 kV | 1
162580 | GSH002/422 | Bushing SF6/air class “e” 145-170 kV | 2
162594 | GSH002/621 | Current Transformer 1.000-2.000/5 0,5 - 5P20 30VA | 1
162598 | GSH002/822 | Support Single-bay type 145 kV | 1
Falta Control BOX
HYBRID MODUL SINGLE-BAY TYPE 170 kV 1P AIR-AIR (ex DY 107/7 145-170 kV)
162502 | GSH002/013 | Lateral bay with circuit-breaker air connection 170 kV | 1 | 5
162520 | GSH002/112 | Central bay without circuit-breaker air connection 145-170 kV | 1
162529 | GSH002/212 | Circuit-breaker drive mechanism single-pole, 1°, 2° opening circuit, 145-170 kV | 1
162542 | GSH002/312 | Disconnector - 145-170 kV | 1
162545 | GSH002/322 | Disconnector with earthing switch - 145-170 kV | 1
162548 | GSH002/422 | Bushing SF6/air class “e” 145-170 kV | 2
162581 | GSH002/605 | Current Transformer 145-170 - GSH002/605 | 1
162594 | GSH002/805 | Support Single-bay type 145 - 170 kV | 1
162598 | GSH002/903 | Control Box Single-bay type | 1
HYBRID MODUL SINGLE-BAY TYPE 170 kV 3P AIR-AIR (ex DY 107/8 145-170 kV)
162502 | GSH002/013 | Lateral bay with circuit-breaker air connection 145 kV | 1 | 5
162520 | GSH002/112 | Lateral bay without circuit-breaker air connection 145-170 kV | 1
162534 | GSH002/262 | Central bay without circuit-breaker air connection 145-170 kV | 1
162542 | GSH002/312 | Circuit-breaker drive mechanism three-pole, 1°, 2° opening circuit, 145-170 kV | 1
162545 | GSH002/332 | Disconnector with ability of Bus-transfer current switching 145-170 kV | 2
162548 | GSH002/422 | Bushing SF6/air class “e” 145-170 kV | 3
162580 | GSH002/604 | Current Transformer 1.000-2.000/5 0,5 - 5P20 30VA | 1
162594 | GSH002/805 | Support Y1 type 145 kV | 1
162598 | GSH002/903 | Control Box Y1 type Line bay | 1
HYBRID MODUL Y2 TYPE 245 kV 1P-3P AIR-AIR-AIR (ex DY 106/1 245 kV)
162503 | GSH002/014 | Lateral bay with circuit-breaker air connection 245 kV | 2 | 2
162521 | GSH002/113 | Central bay without circuit-breaker air connection 245 kV | 1
162530 | GSH002/213 | Circuit-breaker drive mechanism single-pole, 1°, 2° opening circuit, 245 kV | 1
162535 | GSH002/263 | Circuit-breaker drive mechanism three-pole, 1°, 3° opening circuit, 245 kV | 1
162546 | GSH002/323 | Disconnector with earthing switch - 245 kV | 3
162549 | GSH002/423 | Bushing SF6/air class “e” 245 kV | 3
162573 | GSH002/563 | Partitioning with sigle-pole gas management (including relative equipments and control circuits) - 245 kV | 1
162583 | GSH002/607 | Current transformer - 245 kV - GSH002/607 | 1
162584 | GSH002/608 | Current transformer - 245 kV - GSH002/608 | 1
162585 | GSH002/700 | EVDS - Electronic Voltage Detector System (capacitive dividers included) | 1
162592 | GSH002/803 | Support - Y1 type and Y2 type - 245 kV | 1
192597 | GSH002/902 | Control Box Y 2 type | 1
HIBRID MODUL SINGLE-BAY TYPE 72,5 Kv 3p AIR-AIR (EX dy 107/2 72,5 Kv)
162501 | GSH002/011 | Lateral bay with circuit-breaker air connection 72,5 kV | 1 | 2
162519 | GSH002/111 | Central bay without circuit-breaker air connection 72,5 kV | 1
162533 | GSH002/261 | Circuit-breaker drive mechanism three-pole, 1°, 3° opening circuit, 72,5 kV | 1
162544 | GSH002/321 | Disconnector with earthing switch 72,5 kV | 1
162547 | GSH002/421 | Bushing SF6/air class “e” 72,5 kV | 2
162577 | GSH002/601 | Current Transformer 72,5 kV-- GSH002/601 5P20 30VA | 1
162593 | GSH002/804 | Support Single-bay type 72,5 kV | 1
162598 | GSH002/903 | Control Box Single-bay type | 1
HIBRID MODUL SINGLE-BAY TYPE 72,5 Kv 1p AIR-AIR (EX dy 107/7 72,5 Kv)
162501 | GSH002/011 | Lateral bay with circuit-breaker air connection 72,5 kV | 1 | 2
162519 | GSH002/111 | Central bay without circuit-breaker air connection 72,5 kV | 1
162528 | GSH002/211 | Circuit-breaker drive mechanism single-pole, 1°, 2° opening circuit, 72,5 kV | 1
162541 | GSH002/311 | Disconnector 72,5 kV | 1
162544 | GSH002/321 | Disconnector with earthing switch - 72,5 kV | 2
162547 | GSH002/421 | Bushing SF6/air class “e” 72,5 kV | 1
162578 | GSH002/602 | Current Transformer 72,5 - GSH002/602 | 1
162593 | GSH002/804 | Support Single-bay type 72,5 kV | 1
162598 | GSH002/903 | Control Box Single-bay type | 1
HIBRID MODUL SINGLE-BAY TYPE 72,5 Kv 3p AIR-AIR (EX dy 107/8 72,5 Kv)
162501 | GSH002/011 | Lateral bay with circuit-breaker air connection 72,5 kV | 1 | 2
162519 | GSH002/111 | Central bay without circuit-breaker air connection 72,5 kV | 1
162533 | GSH002/261 | Circuit-breaker drive mechanism three-pole, 1°, 3° opening circuit, 72,5 kV | 1
162541 | GSH002/311 | Disconnector 72,5 kV | 1
162544 | GSH002/321 | Disconnector with earthing switch - 72,5 kV | 1
162547 | GSH002/421 | Bushing SF6/air class “e” 72,5 kV | 2
162577 | GSH002/601 | Current Transformer 72,5 - GSH002/601 | 1
162593 | GSH002/804 | Support Single-bay type 72,5 kV | 1
162598 | GSH002/903 | Control Box Single-bay type | 1
Note on C159: ITALIA debiese ser clase d y no "e"
Note on C168: No corresponde la descripcion trhee polar con el codigo monopolar
Note on C192: Este soporte es de Endesa
Note on C193: Falta indicar codigo del control Box

## RO (hidden)
72,5 - 170 AND 245 kV HYBRID MODULES (SUPPLY, ASSEMBLY, TRANSPORT, COMMISSIONING)
DESTINED TO THE DISTRIBUTION COMPANIES OF ENEL GROUP
FOR TWO YEARS, WITH OPTION TO EXTEND FOR ANOTHER YEAR (2+1)
Tender GME000121259
Bidder:
Reference:
Date:
Exchange Rate |  | date ………………………. Exchange rate EUR -> Leu http://www.bnr.ro
Base components of Hybrid Modules |  |  |  |  | Supplier
Pos. | Enel Italy Code | Description | Technical Specification | Forecast consumption (2 years) | Model Offered | Unit Price EXW, €/p
10 | 616123 | Lateral bay - with circuit-breaker - air connection | GSH002/012 | 2
20 | 616124 | Lateral bay - with circuit-breaker - cable connection | GSH002/022 | 3
30 | 616125 | Lateral bay - with circuit-breaker - bus-duct connection | GSH002/032 | 1
40 | 162520 | Central bay - without circuit-breaker - air connection | GSH002/112 | 3
50 | 162526 | Lateral bay - with circuit-breaker - bus-duct connection | GSH002/132 | 2
60 | 162539 | Circuit-breaker drive mechanism - three-pole | GSH002/282 | 6
70 | 162545 | Disconnector with earthing switch | GSH002/322 | 5
80 |  | Disconnector with ability of Bus-transfer current switching | GSH002/332 | 4
90 | 162548 | Bushing SF6/air class "e" | GSH002/422 | 5
100 | 616127 | Current transformer | GSH002/612 | 4
110 | 616126 | Current transformer | GSH002/611 | 2
120 | 616128 | Voltage transformer | GSH002/711 | 3
130 | 162554 | Cable connection downward exit | GSH002/465 | 3
140 | 162563 | Bus-duct curve | GSH002/522 | 3
150 | 162560 | Bus-duct (liniar meter x3 poles) | GSH002/512 | 3
160 | 162569 | Bus-duct joint | GSH002/542 | 3
170 |  | Support | GSH002/805 | 1
180 | 616129 | Support | GSH002/811 | 1
190 | 616130 | Support | GSH002/812 | 3
200 | 616130 | Control Box | GSH002/911 | 1
210 | 616132 | Control Box | GSH002/912 | 4
NOTES to fill the price list:
1.- Delivery Conditions according INCOTERMS-2011: DDP, unloading equipment included
2.- Bidders shall indicate Delivery Time and Model offer. These one will have to be the same as that presented in the technical bid.
3.-Requested warranty is 10 years.
4- Bidders shall offer in EURO only.

## Codensa
72,5 - 170 AND 245 kV HYBRID MODULES (SUPPLY, ASSEMBLY, TRANSPORT, COMMISSIONING)
DESTINED TO THE DISTRIBUTION COMPANIES OF ENEL GROUP
FOR TWO YEARS, WITH OPTION TO EXTEND FOR ANOTHER YEAR (2+1)
Bidder:
Reference:
Date:
[6 empty] | Transformer connection | Line connection
Hybrid Module: Configuration from base components
ITEM | BASE COMPONENT DESCRIPTION | Units/ Module | Forecast consumption (2 years) | Forecast consumption 2019
| HYBRID MODUL Y2 TYPE 145kV AIR-AIR-AIR |  |  |  |  | GSH002/612 | GSH002/621
GSH002/112 | Central bay - Without circuit-breaker - Air_connection - 145-170 kV | 1 | 0 | 0 |  | Core 1 | Core 1
GSH002/322 | Disconnector with earthing switch 145-170 kV | 3 |  |  |  | Rated ratio 800/1 | Rated ratio 1000/1
GSH002/412 | Bushing SF6/air class “d” 145-170 kV | 3 |  |  |  | Accuracy class 5P30 | Accuracy class 5P20
GSH002/621 | Current Transformer 1.000-2.000/5 (3 cores) | 1 |  |  |  | Core 2 | Core 2
GSH002/606 | Current Transformer rated ratio 1.600/1 | 2 |  |  |  | Rated ratio 400/5 | Rated ratio 1000/5
GSH002/932 | Control Box - Y2 type | 1 |  |  |  | Accuracy class 0,2s | Accuracy class 0,2s
GSH002/012 | Lateral bay - With circuit-breaker - Air_connection - 145 kV | 2 |  |  |  | Core 3 | Core 3
GSH002/282 | Circuit-breaker drive mechanism - Three_pole - 1°, 2° opening circuit - 145-170 kV | 2 |  |  | BAY 1: LINE CONNECTION | Rated ratio 800/1 | Rated ratio 1000/1
GSH002/612 | Current Transformer 400-800/5/1/1 | 1 |  |  | BAY 2: BUSBAR CONNECTION | Accuracy class 5P30 | Accuracy class 5P20
GSH002/872 | Support - Y2 type 145 kV | 1 |  |  | BAY 3: TRANSFORMER CONNECTION
GSH002/700 | EVDS - Electronic Voltage Detector System (capacitive dividers included) | 3 |  |  |  | GSH002/606 | GSH002/606
GSH002/562 | Partitioning with single-pole gas management (including relative equipments and control circuits) 145-170 kV | 1 |  |  |  | Core 4 | Core 4
[6 empty] | Rated ratio 1600/1 | Rated ratio 1600/1
[6 empty] | Accuracy class 5P30 | Accuracy class 5P30
TS | Description | Units/ Module |  |  |  | Transformer connection
HYBRID MODUL SINGLE-BAY TYPE 145 kV AIR-AIR (TRAFO)
GSH002/112 | Central bay - Without circuit-breaker - Air_connection - 145-170 kV | 1 | 1 | 1
GSH002/322 | Disconnector with earthing switch 145-170 kV | 1 |  |  |  | GSH002/612
GSH002/412 | Bushing SF6/air class “d” 145-170 kV | 2 |  |  |  | Core 1
GSH002/012 | Lateral bay - With circuit-breaker - Air_connection - 145 kV | 1 |  |  |  | Rated ratio 800/1
GSH002/282 | Circuit-breaker drive mechanism - Three_pole - 1°, 2° opening circuit - 145-170 kV | 1 |  |  |  | Accuracy class 5P30
GSH002/612 | Current Transformer 400-800/5/1/1 | 1 |  |  |  | Core 2
GSH002/606 | Current Transformer 1.600/1 145-170 kV | 1 |  |  |  | Rated ratio 400/5
GSH002/700 | EVDS - Electronic Voltage Detector System (capacitive dividers included) | 1 |  |  |  | Accuracy class 0,2s
GSH002/933 | Control Box - Single-bay type | 1 |  |  |  | Core 3
GSH002/873 | Support - Single-bay type 145 kV | 1 |  |  | BAY 1: TRANSFORMER CONNECTION | Rated ratio 800/1
[5 empty] | BAY 2: BUSBAR CONNECTION | Accuracy class 5P30
GSH002/606
TS | Description | Units/ Module |  |  |  | Core 4
HYBRID MODUL SINGLE-BAY TYPE 145 kV AIR-AIR (LINEA) | [5 empty] | Rated ratio 1600/1
GSH002/112 | Central bay - Without circuit-breaker - Air_connection - 145-170 kV | 1 | 2 | 0 |  | Accuracy class 5P30
GSH002/322 | Disconnector with earthing switch 145-170 kV | 1
GSH002/412 | Bushing SF6/air class “d” 145-170 kV | 2
GSH002/621 | Current Transformer 1.000-2.000/5 (3 cores) | 1
GSH002/606 | Current Transformer 1.600/1 145-170 kV | 1 |  |  |  | Line connection
GSH002/012 | Lateral bay - With circuit-breaker - Air_connection - 145 kV | 1
GSH002/282 | Circuit-breaker drive mechanism - Three_pole - 1°, 2° opening circuit - 145-170 kV | 1
GSH002/700 | EVDS - Electronic Voltage Detector System (capacitive dividers included) | 1 |  |  |  | GSH002/621
GSH002/933 | Control Box - Single-bay type | 1 |  |  |  | Core 1
GSH002/873 | Support - Single-bay type 145 kV | 1 |  |  |  | Rated ratio 1000/1
Accuracy class 5P20
[5 empty] | BAY 1: LINE CONNECTION | Core 2
Variation in the cost if the base configuration change with: |  |  |  |  | BAY 2: BUSBAR CONNECTION | Rated ratio 1000/5
1 | One bay connection change from air to cable |  |  |  |  | Accuracy class 0,2s
2 | Include one EVDS |  |  |  |  | Core 3
3 | Circuit-breaker drive mechanism change from Three-pole to Single-pole |  |  |  |  | Rated ratio 1000/1
4 | Include the VT GSH002/702 |  |  |  |  | Accuracy class 5P20
5 | Include the VT GSH002/711
6 | Include the VT GSH002/721 |  |  |  |  | GSH002/606
7 | Include the VT GSH002/722 |  |  |  |  | Core 4
8 | Include CT GSH002/606 |  |  |  |  | Rated ratio 1600/1
9 | Include CT GSH002/612 |  |  |  |  | Accuracy class 5P30
10 | Include CT GSH002/621

## Edelnor
Matricula | DESCRIPCIÓN | PROYECTO | Especificación Técnica | Unidad | Fecha Entrega
6811992 | EQUIPO COMPACTO PASS 220kV 40kA (INT. SECC. BARRAS y LÍNEAS TRANS CORR.) | TR-2 220/60/20/10kV 50 MVA | GSH002 | 1 | 2018-06-01
SE Lomera
PROYECTO DE AMPLIACION SE LOMERA
Code | Hibrido Y1 tipo 5 (245kV) | QUANTITY | Observaciones
GSH002/063 | Lateral bay - Without circuit-breaker - Air_connection - 245 kV | 1
GSH002/423 | Bushing SF6/air class “e” 245 kV | 3
GSH002/113 | Central bay - Without circuit-breaker - Air_connection - 245 kV | 1
GSH002/333 | Disconnector with ability of Bus-transfer current switching 245 kV | 2
GSH002/014 | Lateral bay - With circuit-breaker - Air_connection - 245 kV | 1
GSH002/323 | Disconnector with earthing switch 245 kV | 1
GSH002/607 | Current Transformer 200-400/1 245 kV | 1
GSH002/XYZ | Current transformer (medida) | 1 | 200-400/1, Clase 0.2 S, FS 5, 15 VA, 2 nucleos
GSH002/852 | Support - Y1 type 245 kV | 1
GSH002/931 | Control Box - Y1 type | 1
GSH002/563 | Partitioning with single-pole gas management (including relative equipments and control circuits) 245 kV | 1
GSH002/213 | Circuit-breaker drive mechanism - Single_pole - 1°, 2° opening circuit - 245 kV | 1
Variation in the cost if the base configuration change with:
1 | One bay connection change from air to cable
2 | Include one EVDS
3 | Circuit-breaker drive mechanism change from Single-pole to Three-pole.
4 | Include the VT GSH002/704
Y1

## e-distribuzione
Matricola | Descrizione | Tab UE
162131 | IBRIDO A 3 STALLI 170 kV 2 INT. AR-AR-AR | DY106/1
GSH002 code | Description | Code (e-distribuzione) | Bay | Q.ty | Variation in the cost if the base configuration change with:
GSH002/013 | Lateral bay - With circuit-breaker - Air_connection - 170 kV | 162502 | 1 | 1 | 1 | One bay connection change from air to cable
GSH002/013 | Lateral bay - With circuit-breaker - Air_connection - 170 kV | 162502 | 3 | 1 | 2 | Include one EVDS
GSH002/112 | Central bay - Without circuit-breaker - Air_connection - 145-170 kV | 162520 | 2 | 1 | 3 | Circuit-breaker drive mechanism change from Single-pole to Three-pole.
GSH002/322 | Disconnector with earthing switch 145-170 kV | 162545 | 1 | 1 | 4 | Include the VT GSH002/702
GSH002/322 | Disconnector with earthing switch 145-170 kV | 162545 | 2 | 1 | 5 | Include the VT GSH002/703
GSH002/322 | Disconnector with earthing switch 145-170 kV | 162545 | 3 | 1 | 6 | Include the CT GSH002/604
GSH002/605 | Current Transformer 400-800/1 145-170 kV | 162581 | 1 | 1 | 7 | Include the CT GSH002/605
GSH002/604 | Current Transformer 200-400/1 145-170 kV | 162580 | 3 | 1
GSH002/212 | Circuit-breaker drive mechanism - Single_pole - 1°, 2° opening circuit - 145-170 kV | 162529 | 1 | 1
GSH002/422 | Bushing SF6/air class “e” 145-170 kV | 162548 | 1 | 1
GSH002/422 | Bushing SF6/air class “e” 145-170 kV | 162548 | 2 | 1
GSH002/422 | Bushing SF6/air class “e” 145-170 kV | 162548 | 3 | 1
GSH002/262 | Circuit-breaker drive mechanism - Three_pole - 1°, 3° opening circuit - 145-170 kV | 162534 | 3 | 1
GSH002/700 | EVDS - Electronic Voltage Detector System (capacitive dividers included) | 162585 | 2 | 1
GSH002/802 | Support - Y1 type and Y2 type 145-170 kV | 162591 | - | 1
GSH002/902 | Control Box - Y2 type | 162597 | - | 1
Matricola | Descrizione | Tab UE
162132 | IBRIDO A 3 STALLI 170 kV 2 INT. AR-AR-AR | DY106/2
GSH002 code | Description | Code (e-distribuzione) | Bay | Q.ty
GSH002/013 | Lateral bay - With circuit-breaker - Air_connection - 170 kV | 162502 | 1 | 1
GSH002/013 | Lateral bay - With circuit-breaker - Air_connection - 170 kV | 162502 | 3 | 1
GSH002/112 | Central bay - Without circuit-breaker - Air_connection - 145-170 kV | 162520 | 2 | 1
GSH002/322 | Disconnector with earthing switch 145-170 kV | 162545 | 1 | 1
GSH002/322 | Disconnector with earthing switch 145-170 kV | 162545 | 2 | 1
GSH002/322 | Disconnector with earthing switch 145-170 kV | 162545 | 3 | 1
GSH002/605 | Current Transformer 400-800/1 145-170 kV | 162581 | 1 | 1
GSH002/605 | Current Transformer 400-800/1 145-170 kV | 162581 | 3 | 1
GSH002/212 | Circuit-breaker drive mechanism - Single_pole - 1°, 2° opening circuit - 145-170 kV | 162529 | 1 | 1
GSH002/212 | Circuit-breaker drive mechanism - Single_pole - 1°, 2° opening circuit - 145-170 kV | 162529 | 3 | 1
GSH002/422 | Bushing SF6/air class “e” 145-170 kV | 162548 | 1 | 1
GSH002/422 | Bushing SF6/air class “e” 145-170 kV | 162548 | 2 | 1
GSH002/422 | Bushing SF6/air class “e” 145-170 kV | 162548 | 3 | 1
GSH002/700 | EVDS - Electronic Voltage Detector System (capacitive dividers included) | 162585 | 2 | 1
GSH002/802 | Support - Y1 type and Y2 type 145-170 kV | 162591 | - | 1
GSH002/902 | Control Box - Y2 type | 162597 | - | 1
Matricola | Descrizione | Tab UE
162135 | IBRIDO A 3 STALLI 170 kV 2 INT. AR-AR-CA | DY106/5
GSH002 code | Description | Code (e-distribuzione) | Bay | Q.ty
GSH002/013 | Lateral bay - With circuit-breaker - Air_connection - 170 kV | 162502 | 1 | 1
GSH002/112 | Central bay - Without circuit-breaker - Air_connection - 145-170 kV | 162520 | 2 | 1
GSH002/322 | Disconnector with earthing switch 145-170 kV | 162545 | 1 | 1
GSH002/322 | Disconnector with earthing switch 145-170 kV | 162545 | 2 | 1
GSH002/322 | Disconnector with earthing switch 145-170 kV | 162545 | 3 | 1
GSH002/605 | Current Transformer 400-800/1 145-170 kV | 162581 | 1 | 1
GSH002/212 | Circuit-breaker drive mechanism - Single_pole - 1°, 2° opening circuit - 145-170 kV | 162529 | 1 | 1
GSH002/422 | Bushing SF6/air class “e” 145-170 kV | 162548 | 1 | 1
GSH002/422 | Bushing SF6/air class “e” 145-170 kV | 162548 | 2 | 1
GSH002/262 | Circuit-breaker drive mechanism - Three_pole - 1°, 3° opening circuit - 145-170 kV | 162534 | 3 | 1
GSH002/023 | Lateral bay - With circuit-breaker - Cable_connection - 170 kV | 162505 | 3 | 1
GSH002/465 | Cable connection downward exit 145-170 kV | 162554 | 3 | 1
GSH002/604 | Current Transformer 200-400/1 145-170 kV | 162580 | 3 | 1
GSH002/700 | EVDS - Electronic Voltage Detector System (capacitive dividers included) | 162585 | 2 | 1
GSH002/703 | Voltage Transformer 150kV 170 kV | 162588 | 3 | 1
GSH002/802 | Support - Y1 type and Y2 type 145-170 kV | 162591 | - | 1
GSH002/902 | Control Box - Y2 type | 162597 | - | 1
Matricola | Descrizione | Tab UE
162152 | IBRIDO MONOST. 170 kV ARIA-ARIA TRIP | DY107/2
GSH002 code | Description | Code (e-distribuzione) | Bay | Q.ty
GSH002/013 | Lateral bay - With circuit-breaker - Air_connection - 170 kV | 162502 | 1 | 1
GSH002/112 | Central bay - Without circuit-breaker - Air_connection - 145-170 kV | 162520 | 2 | 1
GSH002/322 | Disconnector with earthing switch 145-170 kV | 162545 | 2 | 1
GSH002/422 | Bushing SF6/air class “e” 145-170 kV | 162548 | 1 | 1
GSH002/422 | Bushing SF6/air class “e” 145-170 kV | 162548 | 2 | 1
GSH002/262 | Circuit-breaker drive mechanism - Three_pole - 1°, 3° opening circuit - 145-170 kV | 162534 | 1 | 1
GSH002/604 | Current Transformer 200-400/1 145-170 kV | 162580 | 1 | 1
GSH002/312 | Disconnector 145-170 kV | 162542 | 1 | 1
GSH002/805 | Support - Single-bay type 145-170 kV | 162594 | - | 1
GSH002/903 | Control Box - Single-bay type | 162598 | - | 1
Matricola | Descrizione | Tab UE
162154 | IBRIDO MONOST. 170 kV ARIA-CAVO TRIP | DY107/4 | (1 di 2)
GSH002 code | Description | Code (e-distribuzione) | Bay | Q.ty
GSH002/013 | Lateral bay - With circuit-breaker - Air_connection - 170 kV | 162502 | 1 | 1
GSH002/322 | Disconnector with earthing switch 145-170 kV | 162545 | 2 | 1
GSH002/422 | Bushing SF6/air class “e” 145-170 kV | 162548 | 1 | 1
GSH002/262 | Circuit-breaker drive mechanism - Three_pole - 1°, 3° opening circuit - 145-170 kV | 162534 | 1 | 1
GSH002/465 | Cable connection downward exit 145-170 kV | 162554 | 2 | 1
GSH002/604 | Current Transformer 200-400/1 145-170 kV | 162580 | 1 | 1
GSH002/312 | Disconnector 145-170 kV | 162542 | 1 | 1
GSH002/122 | Central bay - Without circuit-breaker - Cable_connection - 145-170 kV | 162523 | 2 | 1
GSH002/702 | Voltage Transformer 132kV 145 kV | 162587 | 2 | 1
GSH002/805 | Support - Single-bay type 145-170 kV | 162594 | - | 1
GSH002/903 | Control Box - Single-bay type | 162598 | - | 1
Matricola | Descrizione | Tab UE
162154 | IBRIDO MONOST. 170 kV ARIA-CAVO TRIP | DY107/4 | (2 di 2)
GSH002 code | Description | Code (e-distribuzione) | Bay | Q.ty
GSH002/013 | Lateral bay - With circuit-breaker - Air_connection - 170 kV | 162502 | 1 | 1
GSH002/322 | Disconnector with earthing switch 145-170 kV | 162545 | 2 | 1
GSH002/422 | Bushing SF6/air class “e” 145-170 kV | 162548 | 1 | 1
GSH002/262 | Circuit-breaker drive mechanism - Three_pole - 1°, 3° opening circuit - 145-170 kV | 162534 | 1 | 1
GSH002/465 | Cable connection downward exit 145-170 kV | 162554 | 2 | 1
GSH002/604 | Current Transformer 200-400/1 145-170 kV | 162580 | 1 | 1
GSH002/312 | Disconnector 145-170 kV | 162542 | 1 | 1
GSH002/122 | Central bay - Without circuit-breaker - Cable_connection - 145-170 kV | 162523 | 2 | 1
GSH002/703 | Voltage Transformer 150kV 170 kV | 162588 | 2 | 1
GSH002/805 | Support - Single-bay type 145-170 kV | 162594 | - | 1
GSH002/903 | Control Box - Single-bay type | 162598 | - | 1
Matricola | Descrizione | Tab UE
162157 | IBRIDO MONOST. 170 kV ARIA-ARIA UNIP | DY107/7
GSH002 code | Description | Code (e-distribuzione) | Bay | Q.ty
GSH002/013 | Lateral bay - With circuit-breaker - Air_connection - 170 kV | 162502 | 1 | 1
GSH002/112 | Central bay - Without circuit-breaker - Air_connection - 145-170 kV | 162520 | 2 | 1
GSH002/322 | Disconnector with earthing switch 145-170 kV | 162545 | 2 | 1
GSH002/605 | Current Transformer 400-800/1 145-170 kV | 162581 | 1 | 1
GSH002/212 | Circuit-breaker drive mechanism - Single_pole - 1°, 2° opening circuit - 145-170 kV | 162529 | 1 | 1
GSH002/422 | Bushing SF6/air class “e” 145-170 kV | 162548 | 1 | 1
GSH002/422 | Bushing SF6/air class “e” 145-170 kV | 162548 | 2 | 1
GSH002/312 | Disconnector 145-170 kV | 162542 | 1 | 1
GSH002/805 | Support - Single-bay type 145-170 kV | 162594 | - | 1
GSH002/903 | Control Box - Single-bay type | 162598 | - | 1
Matricola | Descrizione | Tab UE
162357 | IBRIDO MONOST. 72 kV ARIA-ARIA UNIP | DY107/7
GSH002 code | Description | Code (e-distribuzione) | Bay | Q.ty | Variation in the cost if the base configuration change with:
GSH002/011 | Lateral bay - With circuit-breaker - Air_connection - 72,5 kV | 162501 | 1 | 1 | 1 | One bay connection change from air to cable
GSH002/421 | Bushing SF6/air class “e” 72,5 kV | 162547 | 1 | 1 | 2 | Include one EVDS
GSH002/421 | Bushing SF6/air class “e” 72,5 kV | 162547 | 2 | 1 | 3 | Circuit-breaker drive mechanism change from Single-pole to Three-pole.
GSH002/211 | Circuit-breaker drive mechanism - Single_pole - 1°, 2° opening circuit - 72,5 kV | 162528 | 1 | 1 | 4 | Include the VT GSH002/701
GSH002/311 | Disconnector 72,5 kV | 162541 | 1 | 1 | 5 | Include the CT GSH002/601
GSH002/602 | Current Transformer 400-800/1 72,5 kV | 162578 | 1 | 1
GSH002/111 | Central bay - Without circuit-breaker - Air_connection - 72,5 kV | 162519 | 2 | 1
GSH002/321 | Disconnector with earthing switch 72,5 kV | 162544 | 2 | 1
GSH002/804 | Support - Single-bay type 72,5 kV | 162593 | - | 1
GSH002/903 | Control Box - Single-bay type | 162598 | - | 1
Matricola | Descrizione | Tab UE
162231 | IBRIDO A 3 STALLI 245 kV 2 INT. AR-AR-AR | DY106/1 | (1 di 2)
GSH002 code | Description | Code (e-distribuzione) | Bay | Q.ty | Variation in the cost if the base configuration change with:
GSH002/014 | Lateral bay - With circuit-breaker - Air_connection - 245 kV | 162503 | 1 | 1 | 1 | One bay connection change from air to cable
GSH002/014 | Lateral bay - With circuit-breaker - Air_connection - 245 kV | 162503 | 3 | 1 | 2 | Include one EVDS
GSH002/423 | Bushing SF6/air class “e” 245 kV | 162549 | 1 | 1 | 3 | Circuit-breaker drive mechanism change from Single-pole to Three-pole.
GSH002/423 | Bushing SF6/air class “e” 245 kV | 162549 | 3 | 1 | 4 | Include the VT GSH002/704
GSH002/213 | Circuit-breaker drive mechanism - Single_pole - 1°, 2° opening circuit - 245 kV | 162530 | 1 | 1 | 5 | Include the CT GSH002/602
GSH002/323 | Disconnector with earthing switch 245 kV | 162546 | 1 | 1 | 6 | Include the CT GSH002/608
GSH002/323 | Disconnector with earthing switch 245 kV | 162546 | 2 | 1
GSH002/323 | Disconnector with earthing switch 245 kV | 162546 | 3 | 1
GSH002/608 | Current Transformer 400-800-1.600/1 245 kV | 162584 | 1 | 1
GSH002/263 | Circuit-breaker drive mechanism - Three_pole - 1°, 3° opening circuit - 245 kV | 162535 | 3 | 1
GSH002/607 | Current Transformer 200-400/1 245 kV | 162583 | 3 | 1
GSH002/133 | Central bay - Without circuit-breaker - Bus_duct_connection - 245 kV | 162527 | 2 | 1
GSH002/704 | Voltage Transformer 220kV 245 kV | 162589 | 1 | 1
GSH002/704 | Voltage Transformer 220kV 245 kV | 162589 | 2 | 1
GSH002/803 | Support - Y1 type and Y2 type 245 kV | 162592 | - | 1
GSH002/902 | Control Box - Y2 type | 162597 | - | 1
GSH002/513 | Bus-duct (1 linear meter x 3 poles) 245 kV | 162561 | 2 | 7
GSH002/543 | Bus-duct joint 245 kV | 162570 | 2 | 8
GSH002/523 | Bus-duct curve 245 kV | 162564 | 2 | 1
Matricola | Descrizione | Tab UE
162231 | IBRIDO A 3 STALLI 245 kV 2 INT. AR-AR-AR | DY106/1 | (2 di 2)
GSH002 code | Description | Code (e-distribuzione) | Bay | Q.ty
GSH002/014 | Lateral bay - With circuit-breaker - Air_connection - 245 kV | 162503 | 1 | 1
GSH002/014 | Lateral bay - With circuit-breaker - Air_connection - 245 kV | 162503 | 3 | 1
GSH002/423 | Bushing SF6/air class “e” 245 kV | 162549 | 1 | 1
GSH002/423 | Bushing SF6/air class “e” 245 kV | 162549 | 3 | 1
GSH002/213 | Circuit-breaker drive mechanism - Single_pole - 1°, 2° opening circuit - 245 kV | 162530 | 1 | 1
GSH002/323 | Disconnector with earthing switch 245 kV | 162546 | 1 | 1
GSH002/323 | Disconnector with earthing switch 245 kV | 162546 | 2 | 1
GSH002/323 | Disconnector with earthing switch 245 kV | 162546 | 3 | 1
GSH002/608 | Current Transformer 400-800-1.600/1 245 kV | 162584 | 1 | 1
GSH002/263 | Circuit-breaker drive mechanism - Three_pole - 1°, 3° opening circuit - 245 kV | 162535 | 3 | 1
GSH002/607 | Current Transformer 200-400/1 245 kV | 162583 | 3 | 1
GSH002/133 | Central bay - Without circuit-breaker - Bus_duct_connection - 245 kV | 162527 | 2 | 1
GSH002/704 | Voltage Transformer 220kV 245 kV | 162589 | 1 | 1
GSH002/803 | Support - Y1 type and Y2 type 245 kV | 162592 | - | 1
GSH002/902 | Control Box - Y2 type | 162597 | - | 1
GSH002/513 | Bus-duct (1 linear meter x 3 poles) 245 kV | 162561 | 2 | 7
GSH002/543 | Bus-duct joint 245 kV | 162570 | 2 | 7
GSH002/523 | Bus-duct curve 245 kV | 162564 | 2 | 1

## Endesa
72,5 - 170 AND 245 kV HYBRID MODULES (SUPPLY, ASSEMBLY, TRANSPORT, COMMISSIONING)
DESTINED TO THE DISTRIBUTION COMPANIES OF ENEL GROUP
FOR TWO YEARS, WITH OPTION TO EXTEND FOR ANOTHER YEAR (2+1)
Bidder:
Reference:
Date:
Hybrid Module: Configuration from base components
Code | TS | Description | Units/ Module | Forecast consumption (2 years) | Forecast consumption 2019
| GSH002 code | Description
HYBRID MODUL SINGLE BAY TYPE LI 145 kV AIR-AIR
| GSH002/112 | Central bay - Without circuit-breaker - Air_connection - 145-170 kV | 1 | 7 | 1 | Variation in the cost if the base configuration change with:
| GSH002/322 | Disconnector with earthing switch 145-170 kV | 1 |  |  | 1 | One bay connection change from air to cable | Vendrell (1) | Llançà (1) | Peninsula Norte (1) | Peninsula Norte (1)
| GSH002/412 | Bushing SF6/air class “d” 145-170 kV | 2 |  |  | 2 | Include one EVDS | Vielha (2) |  | Peninsula Norte (2)
| GSH002/620 | Current Transformer 1.000-2.000/5 (3 cores) | 1 |  |  | 3 | Circuit-breaker drive mechanism change from Single-pole to Three-pole. | Almazán (3) |  | Peninsula Norte (3)
| GSH002/012 | Lateral bay - With circuit-breaker - Air_connection - 145 kV | 1 |  |  | 4 | Include the VT GSH002/704 | Pozo Alcon(1) |  | Peninsula Sur (1)
| GSH002/282 | Circuit-breaker drive mechanism - Three_pole - 1°, 2° opening circuit - 145-170 kV | 1 |  |  | 5 | Include the CT GSH002/602
| GSH002/312 | Disconnector 145-170 kV | 1 |  |  | 6 | Include the CT GSH002/608
| GSH002/823 | Support - Single-bay type 145 kV | 1
| GSH002/924 | Control Box - Single-bay type Line bay
| GSH002 code | Description
HYBRID MODUL Y2 TYPE 145 kV AIR-AIR-AIR
| GSH002/112 | Central bay - Without circuit-breaker - Air_connection - 145-170 kV | 1 | 2
| GSH002/322 | Disconnector with earthing switch 145-170 kV | 1
| GSH002/332 | Disconnector with ability of Bus-transfer current switching 145-170 kV | 1
| GSH002/412 | Bushing SF6/air class “d” 145-170 kV | 3 |  |  |  |  | Vendrell (1) |  | Peninsula Norte (1)
| GSH002/620 | Current Transformer 1.000-2.000/5 (3 cores) | 1 |  |  |  |  | Pozo Alcón (1) |  | Peninsula Sur (1)
| GSH002/012 | Lateral bay - With circuit-breaker - Air_connection - 145 kV | 2
| GSH002/282 | Circuit-breaker drive mechanism - Three_pole - 1°, 2° opening circuit - 145-170 kV | 2
| GSH002/312 | Disconnector 145-170 kV | 1
| GSH002/622 | Current Transformer 400-800/5 | 1
| GSH002/822 | Support - Y2 type 145 kV | 1
| GSH002/926 | Control Box - Y2 type | 1
| GSH002 code | Description
HYBRID MODUL SINGLE BAY TYPE TR 145 kV AIR-AIR
| GSH002/112 | Central bay - Without circuit-breaker - Air_connection - 145-170 kV | 1 | 1 | 3
| GSH002/412 | Bushing SF6/air class “d” 145-170 kV | 2
| GSH002/012 | Lateral bay - With circuit-breaker - Air_connection - 145 kV | 1 | [5 empty] | PLHUS (1) |  | Peninsula Norte (1)
| GSH002/282 | Circuit-breaker drive mechanism - Three_pole - 1°, 2° opening circuit - 145-170 kV | 1 | [5 empty] | Llançà (1) |  | Peninsula Norte (1)
| GSH002/312 | Disconnector 145-170 kV | 2 |  |  |  |  | Almazán (1) | Pierola (1) | Peninsula Norte (1) | Peninsula Norte (1)
| GSH002/622 | Current Transformer 400-800/5 | 1
| GSH002/823 | Support - Single-bay type 145 kV | 1
| GSH002/925 | Control Box - Single-bay type Transformer bay | 1
| GSH002 code | Description
HYBRID MODUL Y2 TYPE 72,5 kV AIR-AIR-AIR | [5 empty] | Variation in the cost if the base configuration change with:
| GSH002/620 | Current Transformer 1.000-2.000/5 (3 cores) | 1 | 2 |  | 1 | One bay connection change from air to cable
| GSH002/622 | Current Transformer 400-800/5/5/5 | 1 |  |  | 2 | Include one EVDS
| GSH002/011 | Lateral bay - With circuit-breaker - Air_connection - 72,5 kV | 2 |  |  | 3 | Circuit-breaker drive mechanism change from Single-pole to Three-pole.
| GSH002/411 | Bushing SF6/air class “d” 72,5 kV | 3 |  |  | 4 | Include the VT GSH002/704
| GSH002/281 | Circuit-breaker drive mechanism - Three_pole - 1°, 2° opening circuit - 72,5 kV | 2 |  |  | 5 | Include the CT GSH002/602 | Albox (2) |  | Peninsula Sur (2)
| GSH002/321 | Disconnector with earthing switch 72,5 kV | 1 |  |  | 6 | Include the CT GSH002/608
| GSH002/111 | Central bay - Without circuit-breaker - Air_connection - 72,5 kV | 1
| GSH002/311 | Disconnector 72,5 kV | 2
| GSH002/926 | Control Box - Y2 type | 1
| GSH002/826 | Support - Single-bay type 72,5 kV | 1
| GSH002 code | Description
HYBRID MODUL SINGLE BAY TYPE TR 72,5 kV AIR-AIR
| GSH002/620 | Current Transformer 1.000-2.000/5 (3 cores) | 1 | 1
| GSH002/925 | Control Box - Single-bay type Transformer bay | 1
| GSH002/011 | Lateral bay - With circuit-breaker - Air_connection - 72,5 kV | 1
| GSH002/411 | Bushing SF6/air class “d” 72,5 kV | 2 |  |  |  |  | Albox (1) |  | Peninsula Sur (1)
| GSH002/281 | Circuit-breaker drive mechanism - Three_pole - 1°, 2° opening circuit - 72,5 kV | 1
| GSH002/321 | Disconnector with earthing switch 72,5 kV | 1
| GSH002/111 | Central bay - Without circuit-breaker - Air_connection - 72,5 kV | 1
| GSH002/311 | Disconnector 72,5 kV | 1
| GSH002/826 | Support - Single-bay type 72,5 kV | 1